## Normalization
Sample and Library Normalization Planning Template
(*) = Mandatory field | Version : 4.8.0 |  | Bypass Input Requirement
* |  |  |  | * | * |  |  | * | * | [7 empty] | * Option A | * Option B | * Option C |  | *
Type | Robot | Exclude From Robot | Sample Name | Source Container Barcode | Source Container Coord | Source Parent Container Barcode | Source Parent Container Coord | Destination Container Barcode | Destination Container Coord | Destination Container Name | Destination Container Kind | Destination Parent Container Barcode | Destination Parent Container Coord | Source Sample Current Volume (uL) | Source Sample Current Conc. (ng/uL) | Available Input (ng) | Norm. NA Quantity (ng) | Norm. Conc. (ng/uL) | Norm. Conc. (nM) | Manual Diluent Volume (uL) | Final Volume (uL)
Genotyping | Biomek |  | Sample7NormPlanning | SRC_TUBE_NORM_4 |  |  |  | DST_PLATE_NORM_1 | A04 | DST_PLATE_NORM_1 |  |  |  | 100 | 25 | 2500 | 5 |  |  |  | 100
Genotyping | Biomek | Yes | Sample8NormPlanning | SRC_TUBE_NORM_5 |  |  |  | DST_PLATE_NORM_1 | B04 | DST_PLATE_NORM_1 |  |  |  | 100 | 50 | 5000 | 40 |  |  |  | 100
Genotyping | Biomek |  | Sample9NormPlanning | SRC_TUBE_NORM_6 |  |  |  | DST_PLATE_NORM_1 | C04 | DST_PLATE_NORM_1 |  |  |  | 100 | 10 | 1000 | 10 |  |  |  | 100
Note on B5: Required for Genotyping and Sample.
Note on U5: Volume of diluent to be added outside the robot. Used for bisulfite control.

## Info
Normalization Planning template instructions
Normalization planning template helps plan the normalization step by providing the robot files that match the template.
This template prefills a normalization template as well as provide files that configure the robot execution during the normalization step.
Validation of the robot container positions can be done using the prefilled normalization template returned upon submission of this template.
If the Input is insufficient, the normalization will fail unless "Bypass Input Requirement" is set to "Yes".
In that case, as much volume will be used from the source sample then the volume will be buffered to match the Final Volume.
Date and comment are not required because this template content is only used to facilitate the Normalization step.
The normalization planning template content is not stored.
Details on fields
Type | Type of normalization to be performed (Genotyping, Library or Sample).
Robot | Robot used to perform the operation (Biomek or Janus). Required for Genotyping and Sample. Libraries use a single robot format.
Exclude From Robot | Track normalization of the sample / control in Freezeman, but do not include into the robot configuration file.
Sample Name | Sample name of the source of the normalization. This is used for validation purpose to confirm the expected sample matches the container location.
Source Container Barcode | Unique barcode of the container holding the source sample. Tubes need to be placed in racks in freezeman for the template to be able to place them in robots.
Source Container Coord | Coordinate of the source sample within the container. Using the alphanumerical coordinates names (e.g. A01).
Source Parent Container Barcode | Unique barcode of the parent of the container holding the source sample.
Source Parent Container Coord | Coordinate of the Source Container in its parent container. e.g. the coordinate of a tube in his rack. Using the alphanumerical coordinates names (e.g. A01).
Destination Container Barcode | Unique barcode of the container holding the normalized sample.
Destination Container Coord | Coordinate of the normalized sample within the container. Using the alphanumerical coordinates names (e.g. A01).
Destination Container Name | Name of the destination container. The name only needs to be provided when a new container is defined, otherwise the barcode is sufficient.
Destination Container Kind | Kind of the destination container. The kind only needs to be provided when a new container is defined, otherwise the barcode is sufficient.
Destination Parent Container Barcode | Unique barcode of the container holding the destination container.
Destination Parent Container Coord | Coordinate of the destination container within the parent container. Using the alphanumerical coordinates names (e.g. A01).
Source Sample Current Volume (uL) | Current volume value in uL stored in freezeman at the time of the prefilling. Used as an indicative value to facilitate template completion.
Source Sample Current Conc. (ng/uL) | Concentration of the source sample in ng/uL stored in Freezeman at the time of the prefilling.
Norm. NA Quantity (ng) | Option A. One option column must be provided. This option provides the quantity in ng of nucleic acid to place in the destination.
Norm. Conc. (ng/uL) | Option B. One option column must be provided. This option provides the final concentration in ng/uL of the destination sample.
Norm. Conc. (nM) | Option C. One option column must be provided. This option provides the final concentration in nM of the destination sample.
Manual Diluent Volume (uL) | Volume of diluent added manually during the normalization process. This volume is removed from the diluent volume to be used by the robot. Typical use is for bisulfite control.
Final Volume (uL) | Final volume desired in uL for the destination sample.

## Index
Container Kind | Type | Robot | Pooling Container Kind | Seq Instrument Type | 96-Coord (Row) | 96-Coord (Column) | 384-Coord (Row) | 384-Coord (Column) | Bypass Input Requirement | Exclude From Robot
96-well plate | Genotyping | Biomek | tube | Illumina MiSeq | A01 | A01 | A01 | A01 | Yes | Yes
384-well plate | Library | Janus | 96-well plate | Illumina NovaSeq 6000 | A02 | B01 | A02 | B01 | No
| Sample |  | 384-well plate | DNBSEQ-G400 | A03 | C01 | A03 | C01
|  |  |  | DNBSEQ-T7 | A04 | D01 | A04 | D01
[5 empty] | A05 | E01 | A05 | E01
[5 empty] | A06 | F01 | A06 | F01
[5 empty] | A07 | G01 | A07 | G01
[5 empty] | A08 | H01 | A08 | H01
[5 empty] | A09 | A02 | A09 | I01
[5 empty] | A10 | B02 | A10 | J01
[5 empty] | A11 | C02 | A11 | K01
[5 empty] | A12 | D02 | A12 | L01
[5 empty] | B01 | E02 | A13 | M01
[5 empty] | B02 | F02 | A14 | N01
[5 empty] | B03 | G02 | A15 | O01
[5 empty] | B04 | H02 | A16 | P01
[5 empty] | B05 | A03 | A17 | A02
[5 empty] | B06 | B03 | A18 | B02
[5 empty] | B07 | C03 | A19 | C02
[5 empty] | B08 | D03 | A20 | D02
[5 empty] | B09 | E03 | A21 | E02
[5 empty] | B10 | F03 | A22 | F02
[5 empty] | B11 | G03 | A23 | G02
[5 empty] | B12 | H03 | A24 | H02
[5 empty] | C01 | A04 | B01 | I02
[5 empty] | C02 | B04 | B02 | J02
[5 empty] | C03 | C04 | B03 | K02
[5 empty] | C04 | D04 | B04 | L02
[5 empty] | C05 | E04 | B05 | M02
[5 empty] | C06 | F04 | B06 | N02
[5 empty] | C07 | G04 | B07 | O02
[5 empty] | C08 | H04 | B08 | P02
[5 empty] | C09 | A05 | B09 | A03
[5 empty] | C10 | B05 | B10 | B03
[5 empty] | C11 | C05 | B11 | C03
[5 empty] | C12 | D05 | B12 | D03
[5 empty] | D01 | E05 | B13 | E03
[5 empty] | D02 | F05 | B14 | F03
[5 empty] | D03 | G05 | B15 | G03
[5 empty] | D04 | H05 | B16 | H03
[5 empty] | D05 | A06 | B17 | I03
[5 empty] | D06 | B06 | B18 | J03
[5 empty] | D07 | C06 | B19 | K03
[5 empty] | D08 | D06 | B20 | L03
[5 empty] | D09 | E06 | B21 | M03
[5 empty] | D10 | F06 | B22 | N03
[5 empty] | D11 | G06 | B23 | O03
[5 empty] | D12 | H06 | B24 | P03
[5 empty] | E01 | A07 | C01 | A04
[5 empty] | E02 | B07 | C02 | B04
[5 empty] | E03 | C07 | C03 | C04
[5 empty] | E04 | D07 | C04 | D04
[5 empty] | E05 | E07 | C05 | E04
[5 empty] | E06 | F07 | C06 | F04
[5 empty] | E07 | G07 | C07 | G04
[5 empty] | E08 | H07 | C08 | H04
[5 empty] | E09 | A08 | C09 | I04
[5 empty] | E10 | B08 | C10 | J04
[5 empty] | E11 | C08 | C11 | K04
[5 empty] | E12 | D08 | C12 | L04
[5 empty] | F01 | E08 | C13 | M04
[5 empty] | F02 | F08 | C14 | N04
[5 empty] | F03 | G08 | C15 | O04
[5 empty] | F04 | H08 | C16 | P04
[5 empty] | F05 | A09 | C17 | A05
[5 empty] | F06 | B09 | C18 | B05
[5 empty] | F07 | C09 | C19 | C05
[5 empty] | F08 | D09 | C20 | D05
[5 empty] | F09 | E09 | C21 | E05
[5 empty] | F10 | F09 | C22 | F05
[5 empty] | F11 | G09 | C23 | G05
[5 empty] | F12 | H09 | C24 | H05
[5 empty] | G01 | A10 | D01 | I05
[5 empty] | G02 | B10 | D02 | J05
[5 empty] | G03 | C10 | D03 | K05
[5 empty] | G04 | D10 | D04 | L05
[5 empty] | G05 | E10 | D05 | M05
[5 empty] | G06 | F10 | D06 | N05
[5 empty] | G07 | G10 | D07 | O05
[5 empty] | G08 | H10 | D08 | P05
[5 empty] | G09 | A11 | D09 | A06
[5 empty] | G10 | B11 | D10 | B06
[5 empty] | G11 | C11 | D11 | C06
[5 empty] | G12 | D11 | D12 | D06
[5 empty] | H01 | E11 | D13 | E06
[5 empty] | H02 | F11 | D14 | F06
[5 empty] | H03 | G11 | D15 | G06
[5 empty] | H04 | H11 | D16 | H06
[5 empty] | H05 | A12 | D17 | I06
[5 empty] | H06 | B12 | D18 | J06
[5 empty] | H07 | C12 | D19 | K06
[5 empty] | H08 | D12 | D20 | L06
[5 empty] | H09 | E12 | D21 | M06
[5 empty] | H10 | F12 | D22 | N06
[5 empty] | H11 | G12 | D23 | O06
[5 empty] | H12 | H12 | D24 | P06
[7 empty] | E01 | A07
[7 empty] | E02 | B07
[7 empty] | E03 | C07
[7 empty] | E04 | D07
[7 empty] | E05 | E07
[7 empty] | E06 | F07
[7 empty] | E07 | G07
[7 empty] | E08 | H07
[7 empty] | E09 | I07
[7 empty] | E10 | J07
[7 empty] | E11 | K07
[7 empty] | E12 | L07
[7 empty] | E13 | M07
[7 empty] | E14 | N07
[7 empty] | E15 | O07
[7 empty] | E16 | P07
[7 empty] | E17 | A08
[7 empty] | E18 | B08
[7 empty] | E19 | C08
[7 empty] | E20 | D08
[7 empty] | E21 | E08
[7 empty] | E22 | F08
[7 empty] | E23 | G08
[7 empty] | E24 | H08
[7 empty] | F01 | I08
[7 empty] | F02 | J08
[7 empty] | F03 | K08
[7 empty] | F04 | L08
[7 empty] | F05 | M08
[7 empty] | F06 | N08
[7 empty] | F07 | O08
[7 empty] | F08 | P08
[7 empty] | F09 | A09
[7 empty] | F10 | B09
[7 empty] | F11 | C09
[7 empty] | F12 | D09
[7 empty] | F13 | E09
[7 empty] | F14 | F09
[7 empty] | F15 | G09
[7 empty] | F16 | H09
[7 empty] | F17 | I09
[7 empty] | F18 | J09
[7 empty] | F19 | K09
[7 empty] | F20 | L09
[7 empty] | F21 | M09
[7 empty] | F22 | N09
[7 empty] | F23 | O09
[7 empty] | F24 | P09
[7 empty] | G01 | A10
[7 empty] | G02 | B10
[7 empty] | G03 | C10
[7 empty] | G04 | D10
[7 empty] | G05 | E10
[7 empty] | G06 | F10
[7 empty] | G07 | G10
[7 empty] | G08 | H10
[7 empty] | G09 | I10
[7 empty] | G10 | J10
[7 empty] | G11 | K10
[7 empty] | G12 | L10
[7 empty] | G13 | M10
[7 empty] | G14 | N10
[7 empty] | G15 | O10
[7 empty] | G16 | P10
[7 empty] | G17 | A11
[7 empty] | G18 | B11
[7 empty] | G19 | C11
[7 empty] | G20 | D11
[7 empty] | G21 | E11
[7 empty] | G22 | F11
[7 empty] | G23 | G11
[7 empty] | G24 | H11
[7 empty] | H01 | I11
[7 empty] | H02 | J11
[7 empty] | H03 | K11
[7 empty] | H04 | L11
[7 empty] | H05 | M11
[7 empty] | H06 | N11
[7 empty] | H07 | O11
[7 empty] | H08 | P11
[7 empty] | H09 | A12
[7 empty] | H10 | B12
[7 empty] | H11 | C12
[7 empty] | H12 | D12
[7 empty] | H13 | E12
[7 empty] | H14 | F12
[7 empty] | H15 | G12
[7 empty] | H16 | H12
[7 empty] | H17 | I12
[7 empty] | H18 | J12
[7 empty] | H19 | K12
[7 empty] | H20 | L12
[7 empty] | H21 | M12
[7 empty] | H22 | N12
[7 empty] | H23 | O12
[7 empty] | H24 | P12
[7 empty] | I01 | A13
[7 empty] | I02 | B13
[7 empty] | I03 | C13
[7 empty] | I04 | D13
[7 empty] | I05 | E13
[7 empty] | I06 | F13
[7 empty] | I07 | G13
[7 empty] | I08 | H13
[7 empty] | I09 | I13
[7 empty] | I10 | J13
[7 empty] | I11 | K13
[7 empty] | I12 | L13
[7 empty] | I13 | M13
[7 empty] | I14 | N13
[7 empty] | I15 | O13
[7 empty] | I16 | P13
[7 empty] | I17 | A14
[7 empty] | I18 | B14
[7 empty] | I19 | C14
[7 empty] | I20 | D14
[7 empty] | I21 | E14
[7 empty] | I22 | F14
[7 empty] | I23 | G14
[7 empty] | I24 | H14
[7 empty] | J01 | I14
[7 empty] | J02 | J14
[7 empty] | J03 | K14
[7 empty] | J04 | L14
[7 empty] | J05 | M14
[7 empty] | J06 | N14
[7 empty] | J07 | O14
[7 empty] | J08 | P14
[7 empty] | J09 | A15
[7 empty] | J10 | B15
[7 empty] | J11 | C15
[7 empty] | J12 | D15
[7 empty] | J13 | E15
[7 empty] | J14 | F15
[7 empty] | J15 | G15
[7 empty] | J16 | H15
[7 empty] | J17 | I15
[7 empty] | J18 | J15
[7 empty] | J19 | K15
[7 empty] | J20 | L15
[7 empty] | J21 | M15
[7 empty] | J22 | N15
[7 empty] | J23 | O15
[7 empty] | J24 | P15
[7 empty] | K01 | A16
[7 empty] | K02 | B16
[7 empty] | K03 | C16
[7 empty] | K04 | D16
[7 empty] | K05 | E16
[7 empty] | K06 | F16
[7 empty] | K07 | G16
[7 empty] | K08 | H16
[7 empty] | K09 | I16
[7 empty] | K10 | J16
[7 empty] | K11 | K16
[7 empty] | K12 | L16
[7 empty] | K13 | M16
[7 empty] | K14 | N16
[7 empty] | K15 | O16
[7 empty] | K16 | P16
[7 empty] | K17 | A17
[7 empty] | K18 | B17
[7 empty] | K19 | C17
[7 empty] | K20 | D17
[7 empty] | K21 | E17
[7 empty] | K22 | F17
[7 empty] | K23 | G17
[7 empty] | K24 | H17
[7 empty] | L01 | I17
[7 empty] | L02 | J17
[7 empty] | L03 | K17
[7 empty] | L04 | L17
[7 empty] | L05 | M17
[7 empty] | L06 | N17
[7 empty] | L07 | O17
[7 empty] | L08 | P17
[7 empty] | L09 | A18
[7 empty] | L10 | B18
[7 empty] | L11 | C18
[7 empty] | L12 | D18
[7 empty] | L13 | E18
[7 empty] | L14 | F18
[7 empty] | L15 | G18
[7 empty] | L16 | H18
[7 empty] | L17 | I18
[7 empty] | L18 | J18
[7 empty] | L19 | K18
[7 empty] | L20 | L18
[7 empty] | L21 | M18
[7 empty] | L22 | N18
[7 empty] | L23 | O18
[7 empty] | L24 | P18
[7 empty] | M01 | A19
[7 empty] | M02 | B19
[7 empty] | M03 | C19
[7 empty] | M04 | D19
[7 empty] | M05 | E19
[7 empty] | M06 | F19
[7 empty] | M07 | G19
[7 empty] | M08 | H19
[7 empty] | M09 | I19
[7 empty] | M10 | J19
[7 empty] | M11 | K19
[7 empty] | M12 | L19
[7 empty] | M13 | M19
[7 empty] | M14 | N19
[7 empty] | M15 | O19
[7 empty] | M16 | P19
[7 empty] | M17 | A20
[7 empty] | M18 | B20
[7 empty] | M19 | C20
[7 empty] | M20 | D20
[7 empty] | M21 | E20
[7 empty] | M22 | F20
[7 empty] | M23 | G20
[7 empty] | M24 | H20
[7 empty] | N01 | I20
[7 empty] | N02 | J20
[7 empty] | N03 | K20
[7 empty] | N04 | L20
[7 empty] | N05 | M20
[7 empty] | N06 | N20
[7 empty] | N07 | O20
[7 empty] | N08 | P20
[7 empty] | N09 | A21
[7 empty] | N10 | B21
[7 empty] | N11 | C21
[7 empty] | N12 | D21
[7 empty] | N13 | E21
[7 empty] | N14 | F21
[7 empty] | N15 | G21
[7 empty] | N16 | H21
[7 empty] | N17 | I21
[7 empty] | N18 | J21
[7 empty] | N19 | K21
[7 empty] | N20 | L21
[7 empty] | N21 | M21
[7 empty] | N22 | N21
[7 empty] | N23 | O21
[7 empty] | N24 | P21
[7 empty] | O01 | A22
[7 empty] | O02 | B22
[7 empty] | O03 | C22
[7 empty] | O04 | D22
[7 empty] | O05 | E22
[7 empty] | O06 | F22
[7 empty] | O07 | G22
[7 empty] | O08 | H22
[7 empty] | O09 | I22
[7 empty] | O10 | J22
[7 empty] | O11 | K22
[7 empty] | O12 | L22
[7 empty] | O13 | M22
[7 empty] | O14 | N22
[7 empty] | O15 | O22
[7 empty] | O16 | P22
[7 empty] | O17 | A23
[7 empty] | O18 | B23
[7 empty] | O19 | C23
[7 empty] | O20 | D23
[7 empty] | O21 | E23
[7 empty] | O22 | F23
[7 empty] | O23 | G23
[7 empty] | O24 | H23
[7 empty] | P01 | I23
[7 empty] | P02 | J23
[7 empty] | P03 | K23
[7 empty] | P04 | L23
[7 empty] | P05 | M23
[7 empty] | P06 | N23
[7 empty] | P07 | O23
[7 empty] | P08 | P23
[7 empty] | P09 | A24
[7 empty] | P10 | B24
[7 empty] | P11 | C24
[7 empty] | P12 | D24
[7 empty] | P13 | E24
[7 empty] | P14 | F24
[7 empty] | P15 | G24
[7 empty] | P16 | H24
[7 empty] | P17 | I24
[7 empty] | P18 | J24
[7 empty] | P19 | K24
[7 empty] | P20 | L24
[7 empty] | P21 | M24
[7 empty] | P22 | N24
[7 empty] | P23 | O24
[7 empty] | P24 | P24