## Conversion Batch
Library Conversion Template
(*) = Mandatory field | Version : 4.4.0
* | * | * |  | * | * | *
Library Preparation
Library Batch ID | Date (YYYY-MM-DD) | Platform | Comment | Technician Name | Kit Used | Kit Lot | Thermocycler Used | PCR Cycles
batch_1 | 2022-05-16 | DNBSEQ | Comment batch 1 | Janick St-Cyr | MGI_Conversion_AppA | 1 | Eppendorf 1 Pre-PCR | 1
batch_2 | 2022-05-17 | DNBSEQ | Comment batch 2 | Tony Tir | MGI_Conversion_AppB | 2 |  | 2

## Library
Library Conversion Template
* |  | * | * | * | * | * | * | [6 empty] | * | *
Library Information
Library Batch ID | Library Source Name | Library Source Container Barcode | Library Source Container Coordinates | Destination Library Container Barcode | Destination Library Container Coordinates | Destination Library Container Name | Destination Library Container Kind | Destination Library Parent Container Barcode | Destination Library Parent Container Coordinates | Library Source Concentration (ng/uL) | Library Size (bp) | Input used for conversion (ng) | Current Volume (uL) | Volume Used (uL) | Volume (uL) | Comment | Workflow Action
batch_1 |  | SOURCECONTAINER4LIBRARYCONVERSION1 |  | Container4LibraryDest1 |  | Container4LibraryDest1 | Tube |  |  | 20 | 15 |  | 100 | 2 | 5 | Library conversion comment 1 | Step complete - Move to next step
batch_1 |  | SOURCECONTAINER4LIBRARYCONVERSION1 |  | Container4LibraryDest2 |  | Container4LibraryDest2 | Tube |  |  | 20 | 15 |  | 100 | 4 | 10 | Library conversion comment 2 | Step complete - Move to next step
batch_2 |  | SOURCECONTAINER4LIBRARYCONVERSION2 |  | Container4LibraryDest3 |  | Container4LibraryDest3 | Tube |  |  | 25 | 15 |  | 100 | 5 | 15 | Library conversion comment 3 | Step complete - Move to next step
batch_2 |  | SOURCECONTAINER4LIBRARYPOOLCONVERSION |  | Container4LibraryDest4 |  | Container4LibraryDest4 | Tube |  |  | 10 | 10 |  | 10 | 5 | 5 | Library conversion comment 4 | Step complete - Move to next step

## Info
Library Conversion template instructions
Library conversion template will convert a library made for a Platform (technology) to make it compatible for another Platform (e.g. ILLUMINA => DNBSEQ).
Fill the Batch page with the information common to all samples in each library conversion batch, then detail information specific to each sample on the Library page.
If a sample appears in more than one library preparation batch, enter multiple entries with the information pertaining to each library preparation batch in the sample sheet with the appropriate Library Batch ID.
To specify the volume used you can either fill the Input used for conversion (ng) column (volume used would automatically be calculated using the concentration) or you can fill the Volume Used (uL) column directly.
Details on fields
Library Batch
Library Batch ID | Temporary name given to a grouping of libraries that used the same values for the collected metadata.
Date (YYYY-MM-DD) | Date the library was converted in the lab. Format : YYYY-MM-DD
Platform | New platform compatibility for the current library (e.g. DNBSEQ)
Comment | Comment to provide additional information for a given batch. This comment will apply to all libraries processed in that batch.
Technician Name | Name of the technician that converted the libraries.
Kit Used | Library kit used by the lab to convert the libraries.
Kit Lot | Lot of the library kit used to convert the libraries.
Thermocycler Used | Thermocycler used.
PCR Cycles | Number of PCR cycles done during library conversion.
Library
Library Batch ID | Temporary name given to a grouping of libraries that used the same values for the collected metadata. Must match a Library Batch ID on the Library Batch sheet.
Library Source Name | Sample name of the library being converted to a new platform. This is used for validation purpose to confirm the expected sample matches the container location.
Library Source Container Barcode | Unique barcode of the container holding the source library.
Library Source Container Coordinates | Coordinate of the source library within the container. Using the alphanumerical coordinates names (e.g. A01).
Destination Library Container Barcode | Unique barcode of the container holding the converted library.
Destination Library Container Coordinates | Coordinate of the converted library within the container. Using the alphanumerical coordinates names (e.g. A01).
Destination Library Container Name | Name of the destination container. The name only needs to be provided when a new container is defined, otherwise the barcode is sufficient.
Destination Library Container Kind | Kind of the destination container. The kind only needs to be provided when a new container is defined, otherwise the barcode is sufficient.
Destination Library Parent Container Barcode | Unique barcode of the container holding the destination container.
Destination Library Parent Container Coordinates | Coordinate of the destination container within the parent container. Using the alphanumerical coordinates names (e.g. A01).
Library Source Concentration (ng/uL) | Concentration in ng/uL of the source library. Used for calculating the "Volume Used (uL)" when using "Input used for conversion (ng)".
Library Size (bp) | Fragment size of the library in base pairs as measured during library QC.
Input used for conversion (ng) | Amount of nucleic acid material used for conversion in ng. Alternative way of calculating the Volume Used (uL) value.
Current Volume (uL) | Current volume value in uL stored in freezeman at the time of the prefilling. Used as an indicative value to facilitate template completion.
Volume Used (uL) | Amount taken during conversion from the source library in uL. "ALL" can be used instead of a numeric value to use all remaining volume.
Volume (uL) | Final volume in uL of the converted library in the destination container after the conversion is complete.
Comment | Additional information related to the current sample library conversion operation.
Workflow Action | The action to be performed on a sample workflow state. Default options is to move sample to the next step in the study workflows it belongs to. Otherwise, the sample can we removed from the workflow or ignore its current workflow and execute the step outside the workflow progression.

## Index
Platform | Technician Name | Library Kit Used | Thermocycler used | Container Kind | Workflow Action
DNBSEQ | Janick St-Cyr | MGI_Conversion_AppA | Eppendorf 1 Pre-PCR | Tube | Step complete - Move to next step
| Elizabeth Caron | MGI_Conversion_AppB | Eppendorf 2 Pre-PCR | 96-well plate | Sample failed - Remove sample from study workflow
| Patrick Willett | MGI_Conversion_AppC | Eppendorf 3 Pre-PCR | 384-well plate | Ignore workflow - Do not register as part of a workflow
| Tony Tir |  | Eppendorf 4 Pre-PCR | Tube Strip 2x1
| Marlon Amersi |  | Biometra Rouge | Tube Strip 3x1
| Leïla Drissi Kaitouni |  | Eppendorf 1 Post-PCR | Tube Strip 4x1
|  |  | Eppendorf 2 Post-PCR | Tube Strip 5x1
Tube Strip 6x1
Tube Strip 7x1
Tube Strip 8x1