## Capture Batch
Capture Preparation Template
(*) = Mandatory field | Version : 4.4.0
* | * | * |  | * | * | * | *
Library Preparation |  |  |  | Metadata
Capture Batch ID | Capture Type | Capture Date (YYYY-MM-DD) | Comment | Capture Technician Name | Library Kit Used | Library Kit Lot | Baits Used | Thermocycler Used | PCR Cycles | PCR Enzyme Used | PCR Enzyme Lot
1 | MCC | 2022-02-14 | Capture test | Patrick Willett | MCC-Seq | 2g32g3rf | MCC-Seq ImmuneV2 (ImmuneV3B) | Eppendorf 1 | 2 | KAPA HiFi HotStart Polymerase | geg5ujhge

## Library
Capture Preparation Template
* |  | * | * | * | * | * | * |  |  |  | * | *
Library Information
Capture Batch ID | Library Name | Source Container Barcode | Source Container Coordinates | Destination Container Barcode | Destination Container Coordinates | Destination Container Name | Destination Container Kind | Destination Parent Container Barcode | Destination Parent Container Coordinates | Current Volume (uL) | Source Volume Used (uL) | Destination Volume (uL) | Comment | Workflow Action
1 | PoolToCapture | SOURCEPOOLTUBE |  | CAPTUREPOOLTUBE |  | CAPTUREPOOLTUBE | tube |  |  | 300 | 10 | 1000 | Captured pool | Step complete - Move to next step
1 | lib_pcr_free | SOURCELIB1TUBE |  | CAPTURELIB1TUBE |  | CAPTURELIB1TUBE | tube |  |  | 900 | 10 | 500 | Captured lib 1 | Step complete - Move to next step
1 | lib_pcr_enriched | SOURCELIB2TUBE |  | CAPTURELIB2TUBE |  | CAPTURELIB2TUBE | tube |  |  | 800 | 20 | 100 | Captured lib 2 | Step complete - Move to next step

## Info
Library capture template instructions
Library capture template modifies a library to designate captured regions according to a capture kit specifications. The capture is noted as a type of selection on the library (e.g. MCC, Exome, Panel), but does not change the underlying library type.
Fill the capture batch sheet with the information common to all library in each capture preparation batch, then enter detailed information specific to each library on the library page.
If a library batch sheet metadata field would require multiple entries, it is encouraged to create a new Library Batch entry with a different ID to give a single value to each metadata field.
If a library appears in more than one capture preparation batch, enter multiple entries with the information pertaining to each capture preparation batch in the library sheet with the appropriate Capture Batch ID.
Details on fields
Capture Batch
Capture Batch ID | Temporary name given to a grouping of libraries that used the same values for the collected metadata.
Capture Type | Capture type being used for selection. The dropdown provides the types that are available in Freezeman.
Capture Date (YYYY-MM-DD) | Date the library was captured in the lab. Format : YYYY-MM-DD
Comment | Comment to provide additional information for a given batch. This comment will apply to all libraries processed in that batch.
Capture Technician Name | Name of the technician that captured the libraries.
Library Kit Used | Library kit used by the lab to capture the libraries.
Library Kit Lot | Lot of the library kit used to capture the libraries.
Baits Used | Bait kit used to do the capture. Matching BED file will be used to identifies regions captured.
Thermocycler Used | Thermocycler used.
PCR Cycles | Number of PCR cycles done during library capture.
PCR Enzyme Used | PCR enzyme used to capture the libraries.
PCR Enzyme Lot | Lot of the PCR enzyme used to capture the libraries.
Library
Capture Batch ID | Temporary name given to a grouping of libraries that used the same values for the collected metadata. Must match a Capture Batch ID on the Capture Batch sheet.
Library Name | Sample name of the library (or pool) being captured. This is used for validation purpose to confirm the expected sample matches the container location.
Source Container Barcode | Unique barcode of the container holding the source library.
Source Container Coordinates | Coordinate of the source library within the container. Using the alphanumerical coordinates names (e.g. A01).
Destination Container Barcode | Unique barcode of the container holding the captured library.
Destination Container Coordinates | Coordinate of the captured library within the container. Using the alphanumerical coordinates names (e.g. A01).
Destination Container Name | Name of the destination container. The name only needs to be provided when a new container is defined, otherwise the barcode is sufficient.
Destination Container Kind | Kind of the destination container. The kind only needs to be provided when a new container is defined, otherwise the barcode is sufficient.
Destination Parent Container Barcode | Unique barcode of the container holding the destination container.
Destination Parent Container Coordinates | Coordinate of the destination container within the parent container. Using the alphanumerical coordinates names (e.g. A01).
Current Volume (uL) | Current volume value in uL stored in freezeman at the time of the prefilling. Used as an indicative value to facilitate template completion.
Source Volume Used (uL) | Amount taken during capture from the source library in uL. "ALL" can be used instead of a numeric value to use all remaining volume.
Destination Volume (uL) | Final volume in uL of the captured library in the destination container after the capture is complete.
Comment | Additional information related to the current sample library capture operation.
Workflow Action | The action to be performed on a sample workflow state. Default options is to move sample to the next step in the study workflows it belongs to. Otherwise, the sample can we removed from the workflow or ignore its current workflow and execute the step outside the workflow progression.

## Index
Capture Type | Technician Name | Library Kit Used | Baits Used | Thermocycler used | PCR Enzyme Used | Container Kind | Workflow Action
MCC | Janick St-Cyr | Agilent SureSelect | SureSelect Human all Exon V7 | Biometra Rouge | KAPA HiFi HotStart Uracil+ Polymerase | tube | Step complete - Move to next step
Exome | Elizabeth Caron | MCC-Seq | Exome IDT xGen Research Panel | Eppendorf 1 | KAPA HiFi HotStart Polymerase | 96-well plate | Sample failed - Remove sample from study workflow
Panel | Patrick Willett | IDT xGen | Exome IDT cancer pannel | Eppendorf 2 | Phusion® High-Fidelity DNA Polymerase | 384-well plate | Ignore workflow - Do not register as part of a workflow
| Lena Li Chun Fong |  | MCC-Seq ImmuneV2 (ImmuneV3B) | Eppendorf 3 |  | Tube Strip 2x1
| Marlon Amersi |  | MCC-Seq Sperm V1 (124-2752) | Eppendorf 4 |  | Tube Strip 3x1
| Leïla Drissi Kaitouni |  | SureSelect Human All Exon V6 + UTRs |  |  | Tube Strip 4x1
| Ariane Boisclair |  |  |  |  | Tube Strip 5x1
Tube Strip 6x1
Tube Strip 7x1
Tube Strip 8x1