## Experiments
Experiment Submission Template
(*) = Mandatory field | Version : 4.4.0
Run Type | DNBSEQ
* | * | * | * | * |  | * | * | * | * | * |  |  |  | *
Experiment | [5 empty] | DNBSEQ Preparation
Experiment Name | Experiment Container Barcode | Experiment Container Kind | Instrument Name | Experiment Start Date (YYYY-MM-DD) | Comment | Flowcell Lot | Loading Method | Sequencer Side | Sequencer Kit Used | Sequencer Kit Lot | Load DNB Cartridge Lot | Primer Kit | Primer Kit Lot | Read 1 Cycles | Read 2 Cycles | Index 1 Cycles | Index 2 Cycles
ER-RNA-MGI-EXPERIMENT | ER-RNA-MGI-EXPERIMENT | dnbseq-G400 flowcell | 01-Marie Curie | 2021-02-15 | Experiment Run Info Test | 1 | Auto-Loader | Side A | DNBSEQ-G400 PE100 | 1 | 1 | App-A | 1 | 1 | 1 | 1 | 1
Note on B6: MGI Flowcell Barcode

## Samples
Experiment Submission Template
* |  | * | * |  | * | *
Sample Preparation
Experiment Name | Source Sample Name | Source Container Barcode | Source Container Coordinates | Source Sample Current Volume (uL) | Source Sample Volume Used (uL) | Experiment Container Coordinates | Comment | Workflow Action
ER-RNA-MGI-EXPERIMENT | ER_Pooled_RNA | ER_Container_BC_01 | E06 |  | 50 | A01 | Experiment Run Info Test | Step complete - Move to next step

## Info
Experiment run DNBSEQ template instructions
Experiment run DNBSEQ template will store information related the the experiment run itself for the DNBSEQ platform. The libraries used need to be compatible with DNBSEQ sequencers.
Fill the Experiments page with the information common to all samples in each experiment, then detail information specific to each sample on the Samples page.
If a sample appears in more than one experiment, enter multiple entries with the information pertaining to each experiment with the appropriate experiment ID.
Details on fields
Experiments
Experiment Name | Unique name given to the experiment run. Follows Freezeman names requirements : only usable characters are a-z, A-Z, 0-9, period (.), dash (-), and underscore ( _ ).
Experiment Container Barcode | Unique barcode of the container (flowcell) used during the experiment.
Experiment Container Kind | Type of container (flowcell) used during the experiment.
Instrument Name | Name of the instrument (sequencer) used for the experiment.
Experiment Start Date (YYYY-MM-DD) | Date the experiment run was started in the lab. Format : YYYY-MM-DD
Comment | Additional information related to the current experiment as a whole.
Flowcell Lot | Lot of the flowcell.
Loading Method | Loading method.
Sequencer Side | Sequencer side.
Sequencer Kit Used | Sequencer kit used.
Sequencer Kit Lot | Lot of the sequencer kit.
Load DNB Cartridge Lot | Lot of the load DNB cartridge.
Primer Kit | Primer kit used. Only required if a primer kit was used.
Primer Kit Lot | Lot of the primer kit. Only required if a primer kit was used.
Read 1 Cycles | Number of sequencer cycles allocated to Read 1.
Read 2 Cycles | Number of sequencer cycles allocated to Read 2. Only required for experiment runs using Read 2.
Index 1 Cycles | Number of sequencer cycles allocated to Index 1. Associated to the index setup used.
Index 2 Cycles | Number of sequencer cycles allocated to Index 2. Associated to the index setup used.
Samples
Experiment Name | Unique name given to the experiment run to which is associated to the library/pool. Must match one "Experiment Name" on the "Experiments" sheet.
Source Sample Name | Sample name of the library/pool on which the experiment is run at a specific coordinate on the flowcell. This is used for validation purpose to confirm the expected sample matches the container location.
Source Container Barcode | Unique barcode of the container holding the source sample.
Source Container Coordinates | Coordinate of the source sample within the container. Using the alphanumerical coordinates names (e.g. A01).
Source Sample Current Volume (uL) | Current volume value in uL stored in freezeman at the time of the prefilling. Used as an indicative value to facilitate template completion.
Source Sample Volume Used (uL) | Amount taken during experiment run preparation from the source sample in uL. "ALL" can be used instead of a numeric value to use all remaining volume.
Experiment Container Coordinates | Coordinate of the library/pool within the experiment container (flowcell). Using the alphanumerical coordinates names (e.g. A01).
Comment | Additional information related to the current library/pool during experiment run.
Workflow Action | The action to be performed on a sample workflow state. Default options is to move sample to the next step in the study workflows it belongs to. For experiment runs, this typically mean being removed from the workflow. Otherwise, the sample can we removed from the workflow forcibly (with a removal note) or ignore its current workflow and execute the step outside the workflow progression.

## Index
Container Kind | 4x1 Coords | 8x12 Coords | 16x24 Coords | Loading Method | Instrument Name | Sequencer Side | Sequencing Kit Used | Primer Kit | Workflow Action
dnbseq-G400 flowcell | A01 | A01 | A01 | Auto-Loader | 01-Marie Curie | Side A | DNBSEQ-G400 PE100 | App-A | Step complete - Move to next step
dnbseq-T7 flowcell | A02 | A02 | A02 | On-Sequencer | 02-Frida Kahlo | Side B | DNBSEQ-G400 PE150 | App-B | Sample failed - Remove sample from study workflow
| A03 | A03 | A03 |  | 03-Jennifer Doudna | Flowcell position 1 | DNBSEQ-G400 PE200 | App-C | Ignore workflow - Do not register as part of a workflow
| A04 | A04 | A04 |  |  | Flowcell position 2 | DNBSEQ-T7 PE100 | App-D
|  | A05 | A05 |  |  | Flowcell position 3 | DNBSEQ-T7 PE150
|  | A06 | A06 |  |  | Flowcell position 4
|  | A07 | A07
|  | A08 | A08
|  | A09 | A09
|  | A10 | A10
|  | A11 | A11
|  | A12 | A12
|  | B01 | A13
|  | B02 | A14
|  | B03 | A15
|  | B04 | A16
|  | B05 | A17
|  | B06 | A18
|  | B07 | A19
|  | B08 | A20
|  | B09 | A21
|  | B10 | A22
|  | B11 | A23
|  | B12 | A24
|  | C01 | B01
|  | C02 | B02
|  | C03 | B03
|  | C04 | B04
|  | C05 | B05
|  | C06 | B06
|  | C07 | B07
|  | C08 | B08
|  | C09 | B09
|  | C10 | B10
|  | C11 | B11
|  | C12 | B12
|  | D01 | B13
|  | D02 | B14
|  | D03 | B15
|  | D04 | B16
|  | D05 | B17
|  | D06 | B18
|  | D07 | B19
|  | D08 | B20
|  | D09 | B21
|  | D10 | B22
|  | D11 | B23
|  | D12 | B24
|  | E01 | C01
|  | E02 | C02
|  | E03 | C03
|  | E04 | C04
|  | E05 | C05
|  | E06 | C06
|  | E07 | C07
|  | E08 | C08
|  | E09 | C09
|  | E10 | C10
|  | E11 | C11
|  | E12 | C12
|  | F01 | C13
|  | F02 | C14
|  | F03 | C15
|  | F04 | C16
|  | F05 | C17
|  | F06 | C18
|  | F07 | C19
|  | F08 | C20
|  | F09 | C21
|  | F10 | C22
|  | F11 | C23
|  | F12 | C24
|  | G01 | D01
|  | G02 | D02
|  | G03 | D03
|  | G04 | D04
|  | G05 | D05
|  | G06 | D06
|  | G07 | D07
|  | G08 | D08
|  | G09 | D09
|  | G10 | D10
|  | G11 | D11
|  | G12 | D12
|  | H01 | D13
|  | H02 | D14
|  | H03 | D15
|  | H04 | D16
|  | H05 | D17
|  | H06 | D18
|  | H07 | D19
|  | H08 | D20
|  | H09 | D21
|  | H10 | D22
|  | H11 | D23
|  | H12 | D24
E01
E02
E03
E04
E05
E06
E07
E08
E09
E10
E11
E12
E13
E14
E15
E16
E17
E18
E19
E20
E21
E22
E23
E24
F01
F02
F03
F04
F05
F06
F07
F08
F09
F10
F11
F12
F13
F14
F15
F16
F17
F18
F19
F20
F21
F22
F23
F24
G01
G02
G03
G04
G05
G06
G07
G08
G09
G10
G11
G12
G13
G14
G15
G16
G17
G18
G19
G20
G21
G22
G23
G24
H01
H02
H03
H04
H05
H06
H07
H08
H09
H10
H11
H12
H13
H14
H15
H16
H17
H18
H19
H20
H21
H22
H23
H24
I01
I02
I03
I04
I05
I06
I07
I08
I09
I10
I11
I12
I13
I14
I15
I16
I17
I18
I19
I20
I21
I22
I23
I24
J01
J02
J03
J04
J05
J06
J07
J08
J09
J10
J11
J12
J13
J14
J15
J16
J17
J18
J19
J20
J21
J22
J23
J24
K01
K02
K03
K04
K05
K06
K07
K08
K09
K10
K11
K12
K13
K14
K15
K16
K17
K18
K19
K20
K21
K22
K23
K24
L01
L02
L03
L04
L05
L06
L07
L08
L09
L10
L11
L12
L13
L14
L15
L16
L17
L18
L19
L20
L21
L22
L23
L24
M01
M02
M03
M04
M05
M06
M07
M08
M09
M10
M11
M12
M13
M14
M15
M16
M17
M18
M19
M20
M21
M22
M23
M24
N01
N02
N03
N04
N05
N06
N07
N08
N09
N10
N11
N12
N13
N14
N15
N16
N17
N18
N19
N20
N21
N22
N23
N24
O01
O02
O03
O04
O05
O06
O07
O08
O09
O10
O11
O12
O13
O14
O15
O16
O17
O18
O19
O20
O21
O22
O23
O24
P01
P02
P03
P04
P05
P06
P07
P08
P09
P10
P11
P12
P13
P14
P15
P16
P17
P18
P19
P20
P21
P22
P23
P24