## SampleIdentityQC
Sample Identity QC Template
(*) Mandatory fields | Version : 5.2.0
| * | * | * | * | *
Sample Name | Sample Container Barcode | Sample Container Coord | QC Container Coord | Volume Used (uL) | QC Date (YYYY-MM-DD) | Comment | Workflow Action

## QcContainer
| * | * | * | * | * | * | * | * | * | * | * | *
Coord | 01 | 02 | 03 | 04 | 05 | 06 | 07 | 08 | 09 | 10 | 11 | 12
A
B
C
D
E
F
G
H

## Info
Sample Identity QC template instructions
Sample Identity QC template adjust the volume of the sample and allow the lab to remove duplicated samples from the workflow.
Details on fields
Sample Name | Sample name that is undergoing QC. This is used for validation purpose to confirm the expected sample matches the container location.
Sample Container Barcode | Unique barcode of the container holding the sample.
Sample Container Coord | Coordinate of the sample within the container. Using the alphanumerical coordinates names (e.g. A01).
QC Container Coord | Coordinate used during QC protocol. Using the alphanumerical coordinates names (e.g. A01).
Volume Used (uL) | Amount taken during QC from the sample in uL.
QC Date (YYYY-MM-DD) | Date when the QC operation was performed in the laboratory. Uses YYYY-MM-DD date format.
Comment | Additional information related to the current sample identity QC operation.
Workflow Action | The action to be performed on a sample workflow state. Default options is to move sample to the next step in the study workflows it belongs to. Otherwise, the sample can we removed from the workflow or ignore its current workflow and execute the step outside the workflow progression.

## Index
96-Coord (Column) | 96-Coord (Row) | 384-Coord | Container Kind | Workflow Action
A01 | A01 | A01 | 96-well plate | Step complete - Move to next step
B01 | A02 | A02 |  | Sample failed - Remove sample from study workflow
C01 | A03 | A03 |  | Repeat step - Move to next step and repeat current step
D01 | A04 | A04 |  | Ignore workflow - Do not register as part of a workflow
E01 | A05 | A05
F01 | A06 | A06
G01 | A07 | A07
H01 | A08 | A08
A02 | A09 | A09
B02 | A10 | A10
C02 | A11 | A11
D02 | A12 | A12
E02 | B01 | A13
F02 | B02 | A14
G02 | B03 | A15
H02 | B04 | A16
A03 | B05 | A17
B03 | B06 | A18
C03 | B07 | A19
D03 | B08 | A20
E03 | B09 | A21
F03 | B10 | A22
G03 | B11 | A23
H03 | B12 | A24
A04 | C01 | B01
B04 | C02 | B02
C04 | C03 | B03
D04 | C04 | B04
E04 | C05 | B05
F04 | C06 | B06
G04 | C07 | B07
H04 | C08 | B08
A05 | C09 | B09
B05 | C10 | B10
C05 | C11 | B11
D05 | C12 | B12
E05 | D01 | B13
F05 | D02 | B14
G05 | D03 | B15
H05 | D04 | B16
A06 | D05 | B17
B06 | D06 | B18
C06 | D07 | B19
D06 | D08 | B20
E06 | D09 | B21
F06 | D10 | B22
G06 | D11 | B23
H06 | D12 | B24
A07 | E01 | C01
B07 | E02 | C02
C07 | E03 | C03
D07 | E04 | C04
E07 | E05 | C05
F07 | E06 | C06
G07 | E07 | C07
H07 | E08 | C08
A08 | E09 | C09
B08 | E10 | C10
C08 | E11 | C11
D08 | E12 | C12
E08 | F01 | C13
F08 | F02 | C14
G08 | F03 | C15
H08 | F04 | C16
A09 | F05 | C17
B09 | F06 | C18
C09 | F07 | C19
D09 | F08 | C20
E09 | F09 | C21
F09 | F10 | C22
G09 | F11 | C23
H09 | F12 | C24
A10 | G01 | D01
B10 | G02 | D02
C10 | G03 | D03
D10 | G04 | D04
E10 | G05 | D05
F10 | G06 | D06
G10 | G07 | D07
H10 | G08 | D08
A11 | G09 | D09
B11 | G10 | D10
C11 | G11 | D11
D11 | G12 | D12
E11 | H01 | D13
F11 | H02 | D14
G11 | H03 | D15
H11 | H04 | D16
A12 | H05 | D17
B12 | H06 | D18
C12 | H07 | D19
D12 | H08 | D20
E12 | H09 | D21
F12 | H10 | D22
G12 | H11 | D23
H12 | H12 | D24
E01
E02
E03
E04
E05
E06
E07
E08
E09
E10
E11
E12
E13
E14
E15
E16
E17
E18
E19
E20
E21
E22
E23
E24
F01
F02
F03
F04
F05
F06
F07
F08
F09
F10
F11
F12
F13
F14
F15
F16
F17
F18
F19
F20
F21
F22
F23
F24
G01
G02
G03
G04
G05
G06
G07
G08
G09
G10
G11
G12
G13
G14
G15
G16
G17
G18
G19
G20
G21
G22
G23
G24
H01
H02
H03
H04
H05
H06
H07
H08
H09
H10
H11
H12
H13
H14
H15
H16
H17
H18
H19
H20
H21
H22
H23
H24
I01
I02
I03
I04
I05
I06
I07
I08
I09
I10
I11
I12
I13
I14
I15
I16
I17
I18
I19
I20
I21
I22
I23
I24
J01
J02
J03
J04
J05
J06
J07
J08
J09
J10
J11
J12
J13
J14
J15
J16
J17
J18
J19
J20
J21
J22
J23
J24
K01
K02
K03
K04
K05
K06
K07
K08
K09
K10
K11
K12
K13
K14
K15
K16
K17
K18
K19
K20
K21
K22
K23
K24
L01
L02
L03
L04
L05
L06
L07
L08
L09
L10
L11
L12
L13
L14
L15
L16
L17
L18
L19
L20
L21
L22
L23
L24
M01
M02
M03
M04
M05
M06
M07
M08
M09
M10
M11
M12
M13
M14
M15
M16
M17
M18
M19
M20
M21
M22
M23
M24
N01
N02
N03
N04
N05
N06
N07
N08
N09
N10
N11
N12
N13
N14
N15
N16
N17
N18
N19
N20
N21
N22
N23
N24
O01
O02
O03
O04
O05
O06
O07
O08
O09
O10
O11
O12
O13
O14
O15
O16
O17
O18
O19
O20
O21
O22
O23
O24
P01
P02
P03
P04
P05
P06
P07
P08
P09
P10
P11
P12
P13
P14
P15
P16
P17
P18
P19
P20
P21
P22
P23
P24