## SampleTransfer
Sample Transfer Template
(*) Mandatory fields | Version : 4.6.0 |  | Destination Container Coord | No
| * | * | * | * | [6 empty] | * | *
Source Sample Name | Source Container Barcode | Source Container Coord | Destination Container Barcode | Destination Container Coord | Destination Container Name | Destination Container Kind | Destination Parent Container Barcode | Destination Parent Container Coord | Source Depleted | Current Volume (uL) | Volume Used (uL) | Transfer Date (YYYY-MM-DD) | Comment | Workflow Action
| Transfer_container_source_1 | A01 | Transfer_container_dest_1 | A01 |  |  |  |  | NO | 400 | 200 | 2021-10-10 | One Test | Step complete - Move to next step
| Transfer_container_source_1 | A02 | Transfer_container_dest_2 | A02 | NewContainer | Tube | RackTransfer | H08 | NO | 400 | 100 | 2021-09-02 | Two Test | Step complete - Move to next step
| Transfer_container_source_1 | A03 | Transfer_container_dest_1 |  | OldContainer | 96-well plate | FreezerTransfer | A01 | YES | 400 | 400 | 2021-09-22 | Three Test | Step complete - Move to next step
| PoolContainerSource |  | Transfer_container_dest_1 | A03 |  |  |  |  | NO | 25 | 10 | 2022-01-01 | Pool Test

## Info
Sample Transfer template instructions
Sample transfer template moves a volume of sample from one container to another.
Details on fields
Source Sample Name | Sample name of the source of the transfer. This is used for validation purpose to confirm the expected sample matches the container location.
Source Container Barcode | Unique barcode of the container holding the source sample.
Source Container Coord | Coordinate of the source sample within the container. Using the alphanumerical coordinates names (e.g. A01).
Destination Container Barcode | Unique barcode of the container holding the transfered sample.
Destination Container Coord | Coordinate of the transfered sample within the container. Using the alphanumerical coordinates names (e.g. A01).
Destination Container Name | Name of the destination container. The name only needs to be provided when a new container is defined, otherwise the barcode is sufficient.
Destination Container Kind | Kind of the destination container. The kind only needs to be provided when a new container is defined, otherwise the barcode is sufficient.
Destination Parent Container Barcode | Unique barcode of the container holding the destination container.
Destination Parent Container Coord | Coordinate of the destination container within the parent container. Using the alphanumerical coordinates names (e.g. A01).
Source Depleted | Force the depletion status of the source sample even if the volume is not zero. The source sample volume will not be affected.
Current Volume (uL) | Current volume value in uL stored in freezeman at the time of the prefilling. Used as an indicative value to facilitate template completion.
Volume Used (uL) | Amount taken during transfer from the source sample in uL. It is also the volume of the transfered sample. "ALL" can be used instead of a numeric value to use all remaining volume.
Transfer Date (YYYY-MM-DD) | The final volume in uL of the extracted sample in the destination container after the extraction is complete.
Comment | Additional information related to the current sample transfer operation.
Workflow Action | The action to be performed on a sample workflow state. Default options is to move sample to the next step in the study workflows it belongs to. Otherwise, the sample can we removed from the workflow or ignore its current workflow and execute the step outside the workflow progression.

## Index
96-Coord | 384-Coord | Container Kind | Workflow Action | Destination Container Coord
A01 | A01 | Tube | Step complete - Move to next step | Yes
A02 | A02 | 96-well plate | Sample failed - Remove sample from study workflow | No
A03 | A03 | 384-well plate | Ignore workflow - Do not register as part of a workflow
A04 | A04 | Tube Strip 2x1
A05 | A05 | Tube Strip 3x1
A06 | A06 | Tube Strip 4x1
A07 | A07 | Tube Strip 5x1
A08 | A08 | Tube Strip 6x1
A09 | A09 | Tube Strip 7x1
A10 | A10 | Tube Strip 8x1
A11 | A11
A12 | A12
B01 | A13
B02 | A14
B03 | A15
B04 | A16
B05 | A17
B06 | A18
B07 | A19
B08 | A20
B09 | A21
B10 | A22
B11 | A23
B12 | A24
C01 | B01
C02 | B02
C03 | B03
C04 | B04
C05 | B05
C06 | B06
C07 | B07
C08 | B08
C09 | B09
C10 | B10
C11 | B11
C12 | B12
D01 | B13
D02 | B14
D03 | B15
D04 | B16
D05 | B17
D06 | B18
D07 | B19
D08 | B20
D09 | B21
D10 | B22
D11 | B23
D12 | B24
E01 | C01
E02 | C02
E03 | C03
E04 | C04
E05 | C05
E06 | C06
E07 | C07
E08 | C08
E09 | C09
E10 | C10
E11 | C11
E12 | C12
F01 | C13
F02 | C14
F03 | C15
F04 | C16
F05 | C17
F06 | C18
F07 | C19
F08 | C20
F09 | C21
F10 | C22
F11 | C23
F12 | C24
G01 | D01
G02 | D02
G03 | D03
G04 | D04
G05 | D05
G06 | D06
G07 | D07
G08 | D08
G09 | D09
G10 | D10
G11 | D11
G12 | D12
H01 | D13
H02 | D14
H03 | D15
H04 | D16
H05 | D17
H06 | D18
H07 | D19
H08 | D20
H09 | D21
H10 | D22
H11 | D23
H12 | D24
E01
E02
E03
E04
E05
E06
E07
E08
E09
E10
E11
E12
E13
E14
E15
E16
E17
E18
E19
E20
E21
E22
E23
E24
F01
F02
F03
F04
F05
F06
F07
F08
F09
F10
F11
F12
F13
F14
F15
F16
F17
F18
F19
F20
F21
F22
F23
F24
G01
G02
G03
G04
G05
G06
G07
G08
G09
G10
G11
G12
G13
G14
G15
G16
G17
G18
G19
G20
G21
G22
G23
G24
H01
H02
H03
H04
H05
H06
H07
H08
H09
H10
H11
H12
H13
H14
H15
H16
H17
H18
H19
H20
H21
H22
H23
H24
I01
I02
I03
I04
I05
I06
I07
I08
I09
I10
I11
I12
I13
I14
I15
I16
I17
I18
I19
I20
I21
I22
I23
I24
J01
J02
J03
J04
J05
J06
J07
J08
J09
J10
J11
J12
J13
J14
J15
J16
J17
J18
J19
J20
J21
J22
J23
J24
K01
K02
K03
K04
K05
K06
K07
K08
K09
K10
K11
K12
K13
K14
K15
K16
K17
K18
K19
K20
K21
K22
K23
K24
L01
L02
L03
L04
L05
L06
L07
L08
L09
L10
L11
L12
L13
L14
L15
L16
L17
L18
L19
L20
L21
L22
L23
L24
M01
M02
M03
M04
M05
M06
M07
M08
M09
M10
M11
M12
M13
M14
M15
M16
M17
M18
M19
M20
M21
M22
M23
M24
N01
N02
N03
N04
N05
N06
N07
N08
N09
N10
N11
N12
N13
N14
N15
N16
N17
N18
N19
N20
N21
N22
N23
N24
O01
O02
O03
O04
O05
O06
O07
O08
O09
O10
O11
O12
O13
O14
O15
O16
O17
O18
O19
O20
O21
O22
O23
O24
P01
P02
P03
P04
P05
P06
P07
P08
P09
P10
P11
P12
P13
P14
P15
P16
P17
P18
P19
P20
P21
P22
P23
P24