## Normalization
Sample and Library Normalization Planning Template
(*) = Mandatory field | Version : 4.4.0
* |  | * | * | * | * | [6 empty] | * Option A | * Option B | * Option C | *
Robot Norm Choice | Sample Name | Source Container Barcode | Source Container Coord | Destination Container Barcode | Destination Container Coord | Destination Container Name | Destination Container Kind | Destination Parent Container Barcode | Destination Parent Container Coord | Source Sample Current Volume (uL) | Source Sample Current Conc. (ng/uL) | Norm. NA Quantity (ng) | Norm. Conc. (ng/uL) | Norm. Conc. (nM) | Final Volume (uL)
Sample Biomek | Sample7NormPlanning | SRC_TUBE_NORM_1 |  | DST_PLATE_NORM_1 | A03 | DST_PLATE_NORM_1 |  |  |  | 100 | 25 | 5 |  |  | 100
Sample Biomek | Sample8NormPlanning | SRC_TUBE_NORM_2 |  | DST_PLATE_NORM_1 | B03 | DST_PLATE_NORM_1 |  |  |  | 100 | 50 | 40 |  |  | 100
Sample Biomek | Sample9NormPlanning | SRC_TUBE_NORM_3 |  | DST_PLATE_NORM_1 | C03 | DST_PLATE_NORM_1 |  |  |  | 100 | 10 | 10 |  |  | 100

## Info
Normalization Planning template instructions
Normalization planning template helps plan the normalization step by providing the robot files that match the template.
This template prefills a normalization template as well as provide files that configure the robot execution during the normalization step.
Validation of the robot container positions can be done using the prefilled normalization template returned upon submission of this template.
Date and comment are not required because this template content is only used to facilitate the Normalization step.
The normalization planning template content is not stored.
Details on fields
Robot Norm Choice | Type of normalization to be performed (Sample or Library) and the robot used to perform the operation (Biomek or Janus). Libraries use a single robot format.
Sample Name | Sample name of the source of the normalization. This is used for validation purpose to confirm the expected sample matches the container location.
Source Container Barcode | Unique barcode of the container holding the source sample. Tubes need to be placed in racks in freezeman for the template to be able to place them in robots.
Source Container Coord | Coordinate of the source sample within the container. Using the alphanumerical coordinates names (e.g. A01).
Destination Container Barcode | Unique barcode of the container holding the normalized sample.
Destination Container Coord | Coordinate of the normalized sample within the container. Using the alphanumerical coordinates names (e.g. A01).
Destination Container Name | Name of the destination container. The name only needs to be provided when a new container is defined, otherwise the barcode is sufficient.
Destination Container Kind | Kind of the destination container. The kind only needs to be provided when a new container is defined, otherwise the barcode is sufficient.
Destination Parent Container Barcode | Unique barcode of the container holding the destination container.
Destination Parent Container Coord | Coordinate of the destination container within the parent container. Using the alphanumerical coordinates names (e.g. A01).
Source Sample Current Volume (uL) | Current volume value in uL stored in freezeman at the time of the prefilling. Used as an indicative value to facilitate template completion.
Source Sample Current Conc. (ng/uL) | Concentration of the source sample in ng/uL stored in Freezeman at the time of the prefilling.
Norm. NA Quantity (ng) | Option A. One option column must be provided. This option provides the quantity in ng of nucleic acid to place in the destination.
Norm. Conc. (ng/uL) | Option B. One option column must be provided. This option provides the final concentration in ng/uL of the destination sample.
Norm. Conc. (nM) | Option C. One option column must be provided. This option provides the final concentration in nM of the destination sample.
Final Volume (uL) | Final volume desired in uL for the destination sample. “ALL” can be used instead of a numeric value to use all remaining volume and generate a volume matching the target concentration.

## Index
Container Kind | Norm Choice | Pooling Container Kind | Seq Instrument Type
96-well plate | Library | tube | Illumina MiSeq
384-well plate | Sample Biomek | 96-well plate | Illumina NovaSeq 6000
| Sample Janus | 384-well plate | DNBSEQ-G400
DNBSEQ-T7