## Normalization
Sample and Library Normalization Template
(*) = Mandatory field
* |  | * | * |  |  | * | * |  |  | * | * | [5 empty] | * | * | Option 1 | Option 2 | *
Type | Sample Name | Source Container Barcode | Source Container Coord | Robot Source Container | Robot Source Coord | Destination Container Barcode | Destination Container Coord | Robot Destination Container | Robot Destination Coord | Destination Container Name | Destination Container Kind | Destination Parent Container Barcode | Destination Parent Container Coord | Source Depleted | Initial Conc. (ng/uL) | Current Volume (uL) | Volume Used (uL) | Volume (uL) | Conc. (ng/uL) | Conc. (nM) | Normalization Date (YYYY-MM-DD) | Comment | Workflow Action
Note on T5: Desired concentration = (Volume Used * Initial Concentration) / Volume

## Info
Normalization instructions
Normalization template will dilute source sample into a destination container coordinate to reach a given target concentration.
This template is normally generated and prefilled by the normalization planning template.
Normalization planning will insert the robot coordinates (Robot Source Container, Robot Source Coord, Robot Destination Container and Robot Destination Coord) in this template for validation.
Details on fields
Type | Indicates if the normalization applies to a sample or to a library.
Sample Name | Sample name of the source of the normalization. This is used for validation purpose to confirm the expected sample matches the container location.
Source Container Barcode | Unique barcode of the container holding the source sample.
Source Container Coord | Coordinate of the source sample within the container. Using the alphanumerical coordinates names (e.g. A01).
Robot Source Container | Identifier for the robot source container.
Robot Source Coord | Coordinate of the source sample on the robot source container. Using a single numerical value that is incremented row first column next (e.g. 9 for B01 on a 96-well plate).
Destination Container Barcode | Unique barcode of the container holding the normalized sample.
Destination Container Coord | Coordinate of the normalized sample within the container. Using the alphanumerical coordinates names (e.g. A01).
Robot Destination Container | Identifier for the robot destination container.
Robot Destination Coord | Coordinate of the normalized sample on the robot destination container. Using a single numerical value that is incremented row first column next (e.g. 9 for B01 on a 96-well plate).
Destination Container Name | Name of the destination container. The name only needs to be provided when a new container is defined, otherwise the barcode is sufficient.
Destination Container Kind | Kind of the destination container. The kind only needs to be provided when a new container is defined, otherwise the barcode is sufficient.
Destination Parent Container Barcode | Unique barcode of the container holding the destination container.
Destination Parent Container Coord | Coordinate of the destination container within the parent container. Using the alphanumerical coordinates names (e.g. A01).
Source Depleted | Force the depletion status of the source sample even if the volume is not zero. The source sample volume will not be affected.
Initial Conc. (ng/uL) | Concentration of the source sample in ng/uL stored in Freezeman at the time of the prefilling.
Current Volume (uL) | Current volume value in uL stored in freezeman at the time of the prefilling. Used as an indicative value to facilitate template completion.
Volume Used (uL) | Quantity of source sample used during normalization in uL.
Volume (uL) | The final volume in uL of the normalized sample in the destination container after the normalization is complete.
Conc. (ng/uL) | Target concentration of the normalized sample in ng/uL. Must be equal or lower to the source sample concentration. Must only provide if Conc. (nM) is not provided.
Conc. (nM) | Target concentration of the normalized sample in nM. Must be equal or lower to the source sample concentration. Must only provide if Conc. (ng/uL) is not provided.
Normalization Date (YYYY-MM-DD) | Date the normalization was performed in the lab. Format : YYYY-MM-DD
Comment | Comment to store additional information about the normalization for the sample.
Workflow Action | The action to be performed on a sample workflow state. Default options is to move sample to the next step in the study workflows it belongs to. Otherwise, the sample can we removed from the workflow or ignore its current workflow and execute the step outside the workflow progression.

## Index
96-Coord | 96-Coord (alt. order) | 384-Coord | 384-Coord (alt. order) | Container Kind | Workflow Action | Type
A01 | A01 | A01 | A01 | Tube | Step complete - Move to next step | Sample
A02 | B01 | A02 | B01 | 96-well plate | Sample failed - Remove sample from study workflow | Library
A03 | C01 | A03 | C01 | 384-well plate | Ignore workflow - Do not register as part of a workflow
A04 | D01 | A04 | D01 | Tube Strip 2x1
A05 | E01 | A05 | E01 | Tube Strip 3x1
A06 | F01 | A06 | F01 | Tube Strip 4x1
A07 | G01 | A07 | G01 | Tube Strip 5x1
A08 | H01 | A08 | H01 | Tube Strip 6x1
A09 | A02 | A09 | I01 | Tube Strip 7x1
A10 | B02 | A10 | J01 | Tube Strip 8x1
A11 | C02 | A11 | K01
A12 | D02 | A12 | L01
B01 | E02 | A13 | M01
B02 | F02 | A14 | N01
B03 | G02 | A15 | O01
B04 | H02 | A16 | P01
B05 | A03 | A17 | A02
B06 | B03 | A18 | B02
B07 | C03 | A19 | C02
B08 | D03 | A20 | D02
B09 | E03 | A21 | E02
B10 | F03 | A22 | F02
B11 | G03 | A23 | G02
B12 | H03 | A24 | H02
C01 | A04 | B01 | I02
C02 | B04 | B02 | J02
C03 | C04 | B03 | K02
C04 | D04 | B04 | L02
C05 | E04 | B05 | M02
C06 | F04 | B06 | N02
C07 | G04 | B07 | O02
C08 | H04 | B08 | P02
C09 | A05 | B09 | A03
C10 | B05 | B10 | B03
C11 | C05 | B11 | C03
C12 | D05 | B12 | D03
D01 | E05 | B13 | E03
D02 | F05 | B14 | F03
D03 | G05 | B15 | G03
D04 | H05 | B16 | H03
D05 | A06 | B17 | I03
D06 | B06 | B18 | J03
D07 | C06 | B19 | K03
D08 | D06 | B20 | L03
D09 | E06 | B21 | M03
D10 | F06 | B22 | N03
D11 | G06 | B23 | O03
D12 | H06 | B24 | P03
E01 | A07 | C01 | A04
E02 | B07 | C02 | B04
E03 | C07 | C03 | C04
E04 | D07 | C04 | D04
E05 | E07 | C05 | E04
E06 | F07 | C06 | F04
E07 | G07 | C07 | G04
E08 | H07 | C08 | H04
E09 | A08 | C09 | I04
E10 | B08 | C10 | J04
E11 | C08 | C11 | K04
E12 | D08 | C12 | L04
F01 | E08 | C13 | M04
F02 | F08 | C14 | N04
F03 | G08 | C15 | O04
F04 | H08 | C16 | P04
F05 | A09 | C17 | A05
F06 | B09 | C18 | B05
F07 | C09 | C19 | C05
F08 | D09 | C20 | D05
F09 | E09 | C21 | E05
F10 | F09 | C22 | F05
F11 | G09 | C23 | G05
F12 | H09 | C24 | H05
G01 | A10 | D01 | I05
G02 | B10 | D02 | J05
G03 | C10 | D03 | K05
G04 | D10 | D04 | L05
G05 | E10 | D05 | M05
G06 | F10 | D06 | N05
G07 | G10 | D07 | O05
G08 | H10 | D08 | P05
G09 | A11 | D09 | A06
G10 | B11 | D10 | B06
G11 | C11 | D11 | C06
G12 | D11 | D12 | D06
H01 | E11 | D13 | E06
H02 | F11 | D14 | F06
H03 | G11 | D15 | G06
H04 | H11 | D16 | H06
H05 | A12 | D17 | I06
H06 | B12 | D18 | J06
H07 | C12 | D19 | K06
H08 | D12 | D20 | L06
H09 | E12 | D21 | M06
H10 | F12 | D22 | N06
H11 | G12 | D23 | O06
H12 | H12 | D24 | P06
|  | E01 | A07
|  | E02 | B07
|  | E03 | C07
|  | E04 | D07
|  | E05 | E07
|  | E06 | F07
|  | E07 | G07
|  | E08 | H07
|  | E09 | I07
|  | E10 | J07
|  | E11 | K07
|  | E12 | L07
|  | E13 | M07
|  | E14 | N07
|  | E15 | O07
|  | E16 | P07
|  | E17 | A08
|  | E18 | B08
|  | E19 | C08
|  | E20 | D08
|  | E21 | E08
|  | E22 | F08
|  | E23 | G08
|  | E24 | H08
|  | F01 | I08
|  | F02 | J08
|  | F03 | K08
|  | F04 | L08
|  | F05 | M08
|  | F06 | N08
|  | F07 | O08
|  | F08 | P08
|  | F09 | A09
|  | F10 | B09
|  | F11 | C09
|  | F12 | D09
|  | F13 | E09
|  | F14 | F09
|  | F15 | G09
|  | F16 | H09
|  | F17 | I09
|  | F18 | J09
|  | F19 | K09
|  | F20 | L09
|  | F21 | M09
|  | F22 | N09
|  | F23 | O09
|  | F24 | P09
|  | G01 | A10
|  | G02 | B10
|  | G03 | C10
|  | G04 | D10
|  | G05 | E10
|  | G06 | F10
|  | G07 | G10
|  | G08 | H10
|  | G09 | I10
|  | G10 | J10
|  | G11 | K10
|  | G12 | L10
|  | G13 | M10
|  | G14 | N10
|  | G15 | O10
|  | G16 | P10
|  | G17 | A11
|  | G18 | B11
|  | G19 | C11
|  | G20 | D11
|  | G21 | E11
|  | G22 | F11
|  | G23 | G11
|  | G24 | H11
|  | H01 | I11
|  | H02 | J11
|  | H03 | K11
|  | H04 | L11
|  | H05 | M11
|  | H06 | N11
|  | H07 | O11
|  | H08 | P11
|  | H09 | A12
|  | H10 | B12
|  | H11 | C12
|  | H12 | D12
|  | H13 | E12
|  | H14 | F12
|  | H15 | G12
|  | H16 | H12
|  | H17 | I12
|  | H18 | J12
|  | H19 | K12
|  | H20 | L12
|  | H21 | M12
|  | H22 | N12
|  | H23 | O12
|  | H24 | P12
|  | I01 | A13
|  | I02 | B13
|  | I03 | C13
|  | I04 | D13
|  | I05 | E13
|  | I06 | F13
|  | I07 | G13
|  | I08 | H13
|  | I09 | I13
|  | I10 | J13
|  | I11 | K13
|  | I12 | L13
|  | I13 | M13
|  | I14 | N13
|  | I15 | O13
|  | I16 | P13
|  | I17 | A14
|  | I18 | B14
|  | I19 | C14
|  | I20 | D14
|  | I21 | E14
|  | I22 | F14
|  | I23 | G14
|  | I24 | H14
|  | J01 | I14
|  | J02 | J14
|  | J03 | K14
|  | J04 | L14
|  | J05 | M14
|  | J06 | N14
|  | J07 | O14
|  | J08 | P14
|  | J09 | A15
|  | J10 | B15
|  | J11 | C15
|  | J12 | D15
|  | J13 | E15
|  | J14 | F15
|  | J15 | G15
|  | J16 | H15
|  | J17 | I15
|  | J18 | J15
|  | J19 | K15
|  | J20 | L15
|  | J21 | M15
|  | J22 | N15
|  | J23 | O15
|  | J24 | P15
|  | K01 | A16
|  | K02 | B16
|  | K03 | C16
|  | K04 | D16
|  | K05 | E16
|  | K06 | F16
|  | K07 | G16
|  | K08 | H16
|  | K09 | I16
|  | K10 | J16
|  | K11 | K16
|  | K12 | L16
|  | K13 | M16
|  | K14 | N16
|  | K15 | O16
|  | K16 | P16
|  | K17 | A17
|  | K18 | B17
|  | K19 | C17
|  | K20 | D17
|  | K21 | E17
|  | K22 | F17
|  | K23 | G17
|  | K24 | H17
|  | L01 | I17
|  | L02 | J17
|  | L03 | K17
|  | L04 | L17
|  | L05 | M17
|  | L06 | N17
|  | L07 | O17
|  | L08 | P17
|  | L09 | A18
|  | L10 | B18
|  | L11 | C18
|  | L12 | D18
|  | L13 | E18
|  | L14 | F18
|  | L15 | G18
|  | L16 | H18
|  | L17 | I18
|  | L18 | J18
|  | L19 | K18
|  | L20 | L18
|  | L21 | M18
|  | L22 | N18
|  | L23 | O18
|  | L24 | P18
|  | M01 | A19
|  | M02 | B19
|  | M03 | C19
|  | M04 | D19
|  | M05 | E19
|  | M06 | F19
|  | M07 | G19
|  | M08 | H19
|  | M09 | I19
|  | M10 | J19
|  | M11 | K19
|  | M12 | L19
|  | M13 | M19
|  | M14 | N19
|  | M15 | O19
|  | M16 | P19
|  | M17 | A20
|  | M18 | B20
|  | M19 | C20
|  | M20 | D20
|  | M21 | E20
|  | M22 | F20
|  | M23 | G20
|  | M24 | H20
|  | N01 | I20
|  | N02 | J20
|  | N03 | K20
|  | N04 | L20
|  | N05 | M20
|  | N06 | N20
|  | N07 | O20
|  | N08 | P20
|  | N09 | A21
|  | N10 | B21
|  | N11 | C21
|  | N12 | D21
|  | N13 | E21
|  | N14 | F21
|  | N15 | G21
|  | N16 | H21
|  | N17 | I21
|  | N18 | J21
|  | N19 | K21
|  | N20 | L21
|  | N21 | M21
|  | N22 | N21
|  | N23 | O21
|  | N24 | P21
|  | O01 | A22
|  | O02 | B22
|  | O03 | C22
|  | O04 | D22
|  | O05 | E22
|  | O06 | F22
|  | O07 | G22
|  | O08 | H22
|  | O09 | I22
|  | O10 | J22
|  | O11 | K22
|  | O12 | L22
|  | O13 | M22
|  | O14 | N22
|  | O15 | O22
|  | O16 | P22
|  | O17 | A23
|  | O18 | B23
|  | O19 | C23
|  | O20 | D23
|  | O21 | E23
|  | O22 | F23
|  | O23 | G23
|  | O24 | H23
|  | P01 | I23
|  | P02 | J23
|  | P03 | K23
|  | P04 | L23
|  | P05 | M23
|  | P06 | N23
|  | P07 | O23
|  | P08 | P23
|  | P09 | A24
|  | P10 | B24
|  | P11 | C24
|  | P12 | D24
|  | P13 | E24
|  | P14 | F24
|  | P15 | G24
|  | P16 | H24
|  | P17 | I24
|  | P18 | J24
|  | P19 | K24
|  | P20 | L24
|  | P21 | M24
|  | P22 | N24
|  | P23 | O24
|  | P24 | P24